## Bill of Materials-ESP32Design(P
Name | Description | Designator | Footprint | LibRef | Quantity | Supplier | Supplier Part Number
100uF, 50V | CAP CER 0.1UF 50V X7R 0402 | C1, C3, C6, C8, C9, C11, C12, C13, C17 | CAPC1005X65N | CL05B104KB54PNC | 9 | DigiKey | 1276-CL05B104KB54PNCCT-ND
10uF, 10V | CAP CER 10UF 10V X5R 0402 | C2, C15, C16 | CAPC1005X65N | CL05A106MP8NUB8 | 3 | DigiKey | 1276-6830-1-ND
1uF, 35V | CAP CER 1UF 35V X5R 0402 | C4 | CAPC1005X65N | CL05A105KL5NRNC | 1 | DigiKey | 1276-6796-1-ND
4u7, 16V | CAP CER 4.7UF 16V X5R 0402 | C7, C14 | CAPC1005X65N | CL05A475MO5NUNC | 2 | DigiKey | 1276-6836-6-ND
AQ3045-01ETG | TVS DIODE 5.3VWM 12VC SOD882 | D1, D2, D3, D4, D5, D6 | SOD882 | AQ3045-01ETG | 6 | DigiKey | F9321CT-ND
0022284245 | CONN HEADER VERT 24POS 2.54MM | J1, J2 | HDR_1X24_2.54MM | 0022284245 | 2 | DigiKey | 900-0022284245-ND
217179-0001 | CONN RCP USB2.0 TYP C 24P SMD RA | J3, J4 | FP-2171790001-MFG | 217179-0001 | 2 | DigiKey | 900-2171790001CT-ND
FTS-103-01-F-S | CONN HEADER VERT 3POS 1.27MM | J5 | HDR_1X3_1.27MM | FTS-103-01-F-S | 1 | DigiKey | 612-FTS-103-01-F-S-ND
FTS-102-01-F-S | CONN HEADER VERT 2POS 1.27MM | J6 | HDR_1X2_1.27MM | FTS-102-01-F-S | 1 | DigiKey | SAM15176-ND
GREEN | LED GREEN 0402 SMD | LED1 | LED0402G | VLMTG1500-GS08 | 1 | DigiKey | 751-VLMTG1500-GS08CT-ND
RED | CHIPLED(0402) SUPER RED ULTRABRI | LED2 | LED0402R | VLMS1502-GS08 | 1 | DigiKey | 751-VLMS1502-GS08TR-ND
M50-1920005 | CONN SHUNT 1.27MM RED | LINK1, LINK2 |  | M50-1920005 | 2 | DigiKey | 952-1727-ND
SS8050-G | TRANS NPN 25V 1.5A SOT-23-3 | Q1, Q2 | FP-SS8050-G-IPC_B | SS8050-G | 2 | DigiKey | 641-1790-1-ND
10k | RES SMD 10K OHM 1% 1/16W 0402 | R1, R22, R23, R24 | RESC1005X37N | AC0402FR-0710KL | 4 | DigiKey | YAG3436CT-ND
27R | RES 27 OHM 1% 1/16W 0402 | R2, R5 | RESC1005X37N | RC0402FR-0727RL | 2 | DigiKey | YAG3086CT-ND
0R | RES 0 OHM JUMPER 1/16W 0402 | R3, R4, R8, R9, R12, R15, R16, R17 | RESC1005X37N | RC0402JR-070RL | 8 | DigiKey | 311-0.0JRDKR-ND
5K1 | RES SMD 5.1K OHM 1% 1/16W 0402 | R6, R7, R18, R19 | RESC1005X37N | AC0402FR-075K1L | 4 | DigiKey | YAG3503CT-ND
4k7 | RES SMD 4.7K OHM 0.1% 1/16W 0402 | R21 | RESC1005X37N | RT0402BRB074K7L | 1 | DigiKey | YAG4155CT-ND
1k | RES 1K OHM 1% 1/16W 0402 | R25, R26 | RESC1005X37N | RC0402FR-071KL | 2 | DigiKey | 311-1.00KLRDKR-ND
Y97HT23B5EAFP | SWITCH TACTILE SPST-NO 0.05A 12V | SW1, SW2 | SWITCH_45SK43SMTR92LFS | Y97HT23B5EAFP | 2 | DigiKey | CKN9084CT-ND
ESP32-S3-MINI-1-N8 | 20.5dBm ESP32-S3FN8 Chip 2.4GHz SMD WiFi Modules ROHS | U1 | XCVR_ESP32-S3-MINI-1-N8 | ESP32-S3-MINI-1-N8 | 1 | DigiKey | 5407-ESP32-S3-MINI-1-N8DKR-ND
FT231XQ-R | IC USB SERIAL FULL UART 20QFN | U2 | FP-QFN-20-IPC_B | FT231XQ-R | 1 | DigiKey | 768-1128-6-ND
TL1963A-33DCYR | IC REG LIN 3.3V 1.5A SOT-223-4 | U3 | DCY0004A_N | TL1963A-33DCYR | 1 | DigiKey | 296-24897-6-ND